## 1_BoQ_beams
55.Q0_Bill of Quantities for the supply of 316L(N)-IG austenitic stainless steel shaped beams and rolled plates for Ex-Vessel
Document UID: | ITER_D_AM7J5M
Applicable technical specification:
55.Q0_Technical Specification for the supply of 316L(N)-IG austenitic stainless steel shaped beams for ISS-PCSS
Document UID: | ITER_D_AM7H27
[22 empty] | TOTAL ORDER QUANTITIES FOR BATCH#1 (FIRM) | [5 empty] | TOTAL ORDER QUANTITIES FOR BATCH#1 (FIRM) + BATCH#2 (OPTIONAL) | [6 empty] | Quantities needed by the Clients, without margins - FOR INFORMATION. Unit (meter) |  |  |  | Quantities ordered by the Clients, defining the batches. Including margins and spares. Unit (meter)
Commodity Code | Commodity Code description | IDENT CODE (PNI) | Item ref. | TYPE | COMPONENT DESCRIPTION | DIM1 (mm) | DIM2 (mm) | DIM3 (mm) thickness | DIM4 (mm) thickness | Delivery Length (m) | Unit Weight (kg/m) | MATERIAL GRADE | DIMENSIONAL STD | TOLERANCES STD | NPE nuclear level | PED category | PIC Safety class | ITER Quality Class | ITER Vacuum Quality Class | Heat analysis restrictions | Additional requirements | TOTAL ORDER QUANTITY (m) | TOTAL ORDER QUANTITY (pieces) | TOTAL WEIGHT (kg) | Price EUR/m | Price EUR/kg | TOTAL PRICE (EUR) | TOTAL ORDER QUANTITY (m) | TOTAL ORDER QUANTITY (pieces) | TOTAL WEIGHT (kg) | Price EUR/m | Price EUR/kg | TOTAL PRICE (EUR) | Delivery Period (*) and Batches (as per columns AN to AP) | RFDA (55.QB) | RFDA (55.U2-7-8) | RFDA (55.L8) | IO (55.Q8) | Batch#1 (firm) - IO scope (55.Q8) | Batch#1 (firm) - IO additional stock | Batch#2 (option) RFDA scope (55.QB, U2-7-8, L8) | TOTAL
SSBFEWA5LCZ | HEB ITER STD. 316L(N)-IG CAT1 | I17551732 | B#1 | BEAM | HEB_100X100X6X10 | 100 | 100 | 6 | 10 | 6 | 20.65 | 316L(N)-IG (1.4404) with impurity control | EN-10365 | EN-10034 | N/A | N/A | SIC-2 | QC-1 | N/A | Co ≤ 0.05% in wt. Ta ≤ 0.01% in wt. Nb ≤ 0.01% in wt. | ITER_D_AM7H27 | 114 | 19 | 2354.1 |  |  |  | 114 | 19 | 2354.1 |  |  |  | Batch#1 (firm, IO): 14 months Batch#2 (option, RFDA): 10 months |  |  |  | 70 | 84 | 30 |  | 114
SSBFEWA5LCZ | HEB ITER STD. 316L(N)-IG CAT1 | I17551734 | B#2 | BEAM | HEB_120X120X6.5X11 | 120 | 120 | 6.5 | 11 | 6 | 26.97 | 316L(N)-IG (1.4404) with impurity control | EN-10365 | EN-10034 | N/A | N/A | SIC-2 | QC-1 | N/A | Co ≤ 0.05% in wt. Ta ≤ 0.01% in wt. Nb ≤ 0.01% in wt. | ITER_D_AM7H27 | 114 | 19 | 3074.58 |  |  |  | 114 | 19 | 3074.58 |  |  |  | Batch#1 (firm, IO): 14 months Batch#2 (option, RFDA): 10 months |  |  |  | 54 | 66 | 48 |  | 114
SSBFEWA5LCZ | HEB ITER STD. 316L(N)-IG CAT1 | I17551738 | B#3 | BEAM | HEB_200x200x9 | 200 | 200 | 9 | 15 | 6 | 17 | 316L(N)-IG (1.4404) with impurity control | EN-10365 | EN-10034 | N/A | N/A | SIC-2 | QC-1 | N/A | Co ≤ 0.05% in wt. Ta ≤ 0.01% in wt. Nb ≤ 0.01% in wt. | ITER_D_AM7H27 | 0 | 0 | 0 |  |  |  | 30 | 5 | 510 |  |  |  | Batch#1 (firm, IO): 14 months Batch#2 (option, RFDA): 10 months |  |  | 24 |  |  |  | 30 | 30
SSBJEWA5LCZ | IPE ITER STD. 316L(N)-IG CAT1 | I17551756 | B#4 | BEAM | IPE_100x55x4.1 | 100 | 55 | 4.1 | 5.7 | 6 | 8.1 | 316L(N)-IG (1.4404) with impurity control | EN-10365 | EN-10034 | N/A | N/A | SIC-2 | QC-1 | N/A | Co ≤ 0.05% in wt. Ta ≤ 0.01% in wt. Nb ≤ 0.01% in wt. | ITER_D_AM7H27 | 0 | 0 | 0 |  |  |  | 60 | 10 | 486 |  |  |  | Batch#1 (firm, IO): 14 months Batch#2 (option, RFDA): 10 months |  |  | 48 |  |  |  | 60 | 60
SSBJEWA5LCZ | IPE ITER STD. 316L(N)-IG CAT1 | I17551757 | B#5 | BEAM | IPE_120X64X4.4X6.3 | 120 | 64 | 4.4 | 6.3 | 6 | 10.48 | 316L(N)-IG (1.4404) with impurity control | EN-10365 | EN-10034 | N/A | N/A | SIC-2 | QC-1 | N/A | Co ≤ 0.05% in wt. Ta ≤ 0.01% in wt. Nb ≤ 0.01% in wt. | ITER_D_AM7H27 | 0 | 0 | 0 |  |  |  | 228 | 38 | 2389.44 |  |  |  | Batch#1 (firm, IO): 14 months Batch#2 (option, RFDA): 10 months | 156 | 48 |  |  |  |  | 228 | 228
SSBJEWA5LCZ | IPE ITER STD. 316L(N)-IG CAT1 | I17551761 | B#6 | BEAM | IPE_200x100x5.6x8.5 | 200 | 100 | 5.6 | 8.5 | 6 | 22.4 | 316L(N)-IG (1.4404) with impurity control | EN-10365 | EN-10034 | N/A | N/A | SIC-2 | QC-1 | N/A | Co ≤ 0.05% in wt. Ta ≤ 0.01% in wt. Nb ≤ 0.01% in wt. | ITER_D_AM7H27 | 30 | 5 | 672 |  |  |  | 54 | 9 | 1209.6 |  |  |  | Batch#1 (firm, IO): 14 months Batch#2 (option, RFDA): 10 months |  |  | 18 | 5 | 12 | 18 | 24 | 54
SSBJEWA5LCZ | IPE ITER STD. 316L(N)-IG CAT1 | I17551763 | B#7 | BEAM | IPE_240X120X6.2X9.8 | 240 | 120 | 6.2 | 9.8 | 6 | 31.02 | 316L(N)-IG (1.4404) with impurity control | EN-10365 | EN-10034 | N/A | N/A | SIC-2 | QC-1 | N/A | Co ≤ 0.05% in wt. Ta ≤ 0.01% in wt. Nb ≤ 0.01% in wt. | ITER_D_AM7H27 | 42 | 7 | 1302.84 |  |  |  | 282 | 47 | 8747.64 |  |  |  | Batch#1 (firm, IO): 14 months Batch#2 (option, RFDA): 10 months | 48 | 96 | 66 | 19 | 24 | 18 | 240 | 282
SSBMEWA5LCZ | UPE ITER STD. 316L(N)-IG CAT1 | I17551787 | B#8 | BEAM | UPE_80x50x4 | 80 | 50 | 4 | 7 | 6 | 17 | 316L(N)-IG (1.4404) with impurity control | EN-10365 | EN-10279 | N/A | N/A | SIC-2 | QC-1 | N/A | Co ≤ 0.05% in wt. Ta ≤ 0.01% in wt. Nb ≤ 0.01% in wt. | ITER_D_AM7H27 | 0 | 0 | 0 |  |  |  | 78 | 13 | 1326 |  |  |  | Batch#1 (firm, IO): 14 months Batch#2 (option, RFDA): 10 months |  |  | 66 |  |  |  | 78 | 78
SSBMEWA5LCZ | UPE ITER STD. 316L(N)-IG CAT1 | I17551774 | B#9 | BEAM | UPE_100x55x4.5x7.5 | 100 | 55 | 4.5 | 7.5 | 6 | 17 | 316L(N)-IG (1.4404) with impurity control | EN-10365 | EN-10279 | N/A | N/A | SIC-2 | QC-1 | N/A | Co ≤ 0.05% in wt. Ta ≤ 0.01% in wt. Nb ≤ 0.01% in wt. | ITER_D_AM7H27 | 36 | 6 | 612 |  |  |  | 60 | 10 | 1020 |  |  |  | Batch#1 (firm, IO): 14 months Batch#2 (option, RFDA): 10 months |  |  | 18 | 9 | 18 | 18 | 24 | 60
SSBMEWA5LCZ | UPE ITER STD. 316L(N)-IG CAT1 | I17551775 | B#10 | BEAM | UPE_120x60x5x8 | 120 | 60 | 5 | 8 | 6 | 12.23 | 316L(N)-IG (1.4404) with impurity control | EN-10365 | EN-10279 | N/A | N/A | SIC-2 | QC-1 | N/A | Co ≤ 0.05% in wt. Ta ≤ 0.01% in wt. Nb ≤ 0.01% in wt. | ITER_D_AM7H27 | 48 | 8 | 587.04 |  |  |  | 48 | 8 | 587.04 |  |  |  | Batch#1 (firm, IO): 14 months Batch#2 (option, RFDA): 10 months |  |  |  | 20 | 30 | 18 |  | 48
SSBMEWA5LCZ | UPE ITER STD. 316L(N)-IG CAT1 | I17551776 | B#11 | BEAM | UPE_140x65x5x9 | 140 | 65 | 5 | 9 | 6 | 15 | 316L(N)-IG (1.4404) with impurity control | EN-10365 | EN-10279 | N/A | N/A | SIC-2 | QC-1 | N/A | Co ≤ 0.05% in wt. Ta ≤ 0.01% in wt. Nb ≤ 0.01% in wt. | ITER_D_AM7H27 | 30 | 5 | 450 |  |  |  | 30 | 5 | 450 |  |  |  | Batch#1 (firm, IO): 14 months Batch#2 (option, RFDA): 10 months |  |  |  | 6 | 12 | 18 |  | 30
SSBMEWA5LCZ | UPE ITER STD. 316L(N)-IG CAT1 | I17551777 | B#12 | BEAM | UPE_160X70X5.5X9.5 | 160 | 70 | 5.5 | 9.5 | 6 | 17.19 | 316L(N)-IG (1.4404) with impurity control | EN-10365 | EN-10279 | N/A | N/A | SIC-2 | QC-1 | N/A | Co ≤ 0.05% in wt. Ta ≤ 0.01% in wt. Nb ≤ 0.01% in wt. | ITER_D_AM7H27 | 48 | 8 | 825.12 |  |  |  | 210 | 35 | 3609.9 |  |  |  | Batch#1 (firm, IO): 14 months Batch#2 (option, RFDA): 10 months | 66 | 60 | 18 | 16 | 24 | 24 | 162 | 210
SSBMEWA5LCZ | UPE ITER STD. 316L(N)-IG CAT1 | I17551780 | B#13 | BEAM | UPE_220X85X6.5X12 | 220 | 85 | 6.5 | 12 | 6 | 26.86 | 316L(N)-IG (1.4404) with impurity control | EN-10365 | EN-10279 | N/A | N/A | SIC-2 | QC-1 | N/A | Co ≤ 0.05% in wt. Ta ≤ 0.01% in wt. Nb ≤ 0.01% in wt. | ITER_D_AM7H27 | 54 | 9 | 1450.44 |  |  |  | 54 | 9 | 1450.44 |  |  |  | Batch#1 (firm, IO): 14 months Batch#2 (option, RFDA): 10 months |  |  |  | 26 | 36 | 18 |  | 54
SSBMEWA5LCZ | UPE ITER STD. 316L(N)-IG CAT1 | I17551786 | B#14 | BEAM | UPE_400x115x13.5x18 | 400 | 115 | 13.5 | 18 | 6 and 9 | 72.2 | 316L(N)-IG (1.4404) with impurity control | EN-10365 | EN-10279 | N/A | N/A | SIC-2 | QC-1 | N/A | Co ≤ 0.05% in wt. Ta ≤ 0.01% in wt. Nb ≤ 0.01% in wt. | ITER_D_AM7H27 3 beams with 9 m length in Batch#2, other beams are 6 m long | 0 | 0 | 0 |  |  |  | 123 | 19 | 8880.6 |  |  |  | Batch#1 (firm, IO): 14 months Batch#2 (option, RFDA): 10 months | 63 | 48 |  |  |  |  | 123 | 123
SSBHEWA5LCZ | UPN ITER STD. 316L(N)-IG CAT1 | I17551803 | B#15 | BEAM | UPN_50x38x5x7 | 50 | 38 | 5 | 7 | 6 | 5.59 | 316L(N)-IG (1.4404) with impurity control | EN-10365 | EN-10279 | N/A | N/A | SIC-2 | QC-1 | N/A | Co ≤ 0.05% in wt. Ta ≤ 0.01% in wt. Nb ≤ 0.01% in wt. | ITER_D_AM7H27 | 0 | 0 | 0 |  |  |  | 72 | 12 | 402.48 |  |  |  | Batch#1 (firm, IO): 14 months Batch#2 (option, RFDA): 10 months | 30 | 30 |  |  |  |  | 72 | 72
SSBHEWA5LCZ | UPN ITER STD. 316L(N)-IG CAT1 | I17551788 | B#16 | BEAM | UPN_100x50x6x8.5 | 100 | 50 | 6 | 8.5 | 6 | 10.6 | 316L(N)-IG (1.4404) with impurity control | EN-10365 | EN-10279 | N/A | N/A | SIC-2 | QC-1 | N/A | Co ≤ 0.05% in wt. Ta ≤ 0.01% in wt. Nb ≤ 0.01% in wt. | ITER_D_AM7H27 | 0 | 0 | 0 |  |  |  | 90 | 15 | 954 |  |  |  | Batch#1 (firm, IO): 14 months Batch#2 (option, RFDA): 10 months |  |  | 78 |  |  |  | 90 | 90
SSBHEWA5LCZ | UPN ITER STD. 316L(N)-IG CAT1 | I17551802 | B#17 | BEAM | UPN_400x110x14x18 | 400 | 110 | 14 | 18 | 6 and 7.5 | 70.62 | 316L(N)-IG (1.4404) with impurity control | EN-10365 | EN-10279 | N/A | N/A | SIC-2 | QC-1 | N/A | Co ≤ 0.05% in wt. Ta ≤ 0.01% in wt. Nb ≤ 0.01% in wt. | ITER_D_AM7H27 2 beams with 7.5 m length in Batch#1, other beams are 6 m long | 39 | 6 | 2754.18 |  |  |  | 93 | 15 | 6567.66 |  |  |  | Batch#1 (firm, IO): 14 months Batch#2 (option, RFDA): 10 months |  |  | 42 | 14 | 21 | 18 | 54 | 93
SSBAEWA5LCZ | ANG. ITER STD. 316L(N)-IG CAT1 | I17551929 | B#18 | BEAM | L_30X30X4 | 30 | 30 | 4 |  | 6 | 1.73 | 316L(N)-IG (1.4404) with impurity control | EN-10056-1 | EN-10056-2 | N/A | N/A | SIC-2 | QC-1 | N/A | Co ≤ 0.05% in wt. Ta ≤ 0.01% in wt. Nb ≤ 0.01% in wt. | ITER_D_AM7H27 | 0 | 0 | 0 |  |  |  | 900 | 150 | 1557 |  |  |  | Batch#1 (firm, IO): 14 months Batch#2 (option, RFDA): 10 months | 510 | 300 |  |  |  |  | 900 | 900
SSBAEWA5LCZ | ANG. ITER STD. 316L(N)-IG CAT1 | I17551932 | B#19 | BEAM | L_35X35X4 | 35 | 35 | 4 |  | 6 | 2.12 | 316L(N)-IG (1.4404) with impurity control | EN-10056-1 | EN-10056-2 | N/A | N/A | SIC-2 | QC-1 | N/A | Co ≤ 0.05% in wt. Ta ≤ 0.01% in wt. Nb ≤ 0.01% in wt. | ITER_D_AM7H27 | 198 | 33 | 419.76 |  |  |  | 468 | 78 | 992.16 |  |  |  | Batch#1 (firm, IO): 14 months Batch#2 (option, RFDA): 10 months | 72 | 168 |  | 10 | 18 | 180 | 270 | 468
SSBAEWA5LCZ | ANG. ITER STD. 316L(N)-IG CAT1 | I17551939 | B#20 | BEAM | L_40X40X5 | 40 | 40 | 5 |  | 6 | 3 | 316L(N)-IG (1.4404) with impurity control | EN-10056-1 | EN-10056-2 | N/A | N/A | SIC-2 | QC-1 | N/A | Co ≤ 0.05% in wt. Ta ≤ 0.01% in wt. Nb ≤ 0.01% in wt. | ITER_D_AM7H27 | 138 | 23 | 414 |  |  |  | 138 | 23 | 414 |  |  |  | Batch#1 (firm, IO): 14 months Batch#2 (option, RFDA): 10 months |  |  |  | 76 | 90 | 48 |  | 138
SSBAEWA5LCZ | ANG. ITER STD. 316L(N)-IG CAT1 | I17551968 | B#21 | BEAM | L_60X60X8 | 60 | 60 | 8 |  | 6 | 7.16 | 316L(N)-IG (1.4404) with impurity control | EN-10056-1 | EN-10056-2 | N/A | N/A | SIC-2 | QC-1 | N/A | Co ≤ 0.05% in wt. Ta ≤ 0.01% in wt. Nb ≤ 0.01% in wt. | ITER_D_AM7H27 | 450 | 75 | 3222 |  |  |  | 450 | 75 | 3222 |  |  |  | Batch#1 (firm, IO): 14 months Batch#2 (option, RFDA): 10 months |  |  |  | 350 | 390 | 60 |  | 450
SSBAEWA5LCZ | ANG. ITER STD. 316L(N)-IG CAT1 | I17551976 | B#22 | BEAM | L_65X65X6 | 65 | 65 | 6 |  | 6 | 5.97 | 316L(N)-IG (1.4404) with impurity control | EN-10056-1 | EN-10056-2 | N/A | N/A | SIC-2 | QC-1 | N/A | Co ≤ 0.05% in wt. Ta ≤ 0.01% in wt. Nb ≤ 0.01% in wt. | ITER_D_AM7H27 | 72 | 12 | 429.84 |  |  |  | 72 | 12 | 429.84 |  |  |  | Batch#1 (firm, IO): 14 months Batch#2 (option, RFDA): 10 months |  |  |  | 2 | 6 | 66 |  | 72
SSBAEWA5LCZ | ANG. ITER STD. 316L(N)-IG CAT1 | I17551978 | B#23 | BEAM | L_65X65X8 | 65 | 65 | 8 |  | 6 | 7.81 | 316L(N)-IG (1.4404) with impurity control | EN-10056-1 | EN-10056-2 | N/A | N/A | SIC-2 | QC-1 | N/A | Co ≤ 0.05% in wt. Ta ≤ 0.01% in wt. Nb ≤ 0.01% in wt. | ITER_D_AM7H27 | 54 | 9 | 421.74 |  |  |  | 54 | 9 | 421.74 |  |  |  | Batch#1 (firm, IO): 14 months Batch#2 (option, RFDA): 10 months |  |  |  | 12 | 18 | 36 |  | 54
[24 empty] | 18989.64 | [5 empty] | 51056.22 |  |  |  |  | 945 | 750 | 378 | 689 | 849 | 618 | 2355 | 3822
Acronyms
N/A |  |  | Not applicable
TBD |  |  | To Be Defined
(*) Maximum duration from the date of commencement of the contact. The supplier shall propose a delivery schedule with the best optimization considering the total delivery period of the contract.
Note on AM8: [Threaded comment] Your version of Excel allows you to read this threaded comment; however, any edits to it will get removed if the file is opened in a newer version of Excel. Learn more: https://go.microsoft.com/fwlink/?linkid=870924 Comment: Including new ISS bridge design

## 2_BoQ_Plates
55.Q0_Bill of Quantities for the supply of 316L(N)-IG austenitic stainless steel shaped beams and rolled plates for Ex-Vessel
Document UID: |  | ITER_D_AM7J5M
Applicable technical specification:
55.Q0_Technical Specification for the supply of 316L(N)-IG austenitic stainless steel rolled plates for Ex-Vessel
Document UID: |  | ITER_D_BFXDUS
[18 empty] | TOTAL ORDER QUANTITIES FOR BATCH#1 (FIRM) | [5 empty] | TOTAL ORDER QUANTITIES FOR BATCH#1 (FIRM) + BATCH#2 (OPTIONAL) | [6 empty] | Quantities needed by the Clients, without margins - FOR INFORMATION. Unit (surface m2 from CAD) |  |  | Quantities ordered by the Clients, defining the batches. Including margins and spares. Unit (pieces)
IDENT CODE (PNI) | Item ref. | TYPE | COMPONENT DESCRIPTION | Thickness (mm) | Width (mm) | Length (mm) | Delivered surface (m2) | Unit Weight (kg/m2) | MATERIAL GRADE | TOLERANCES STD | NPE nuclear level | PED category | PIC Safety class | ITER Quality Class | ITER Vacuum Quality Class | Heat analysis restrictions | Additional requirements | TOTAL ORDER QUANTITY (piece) | TOTAL ORDER QUANTITY (m2) | TOTAL WEIGHT (kg) | Price EUR/m | Price EUR/kg | TOTAL PRICE (EUR) | TOTAL ORDER QUANTITY (piece) | TOTAL ORDER QUANTITY (m2) | TOTAL WEIGHT (kg) | Price EUR/m | Price EUR/kg | TOTAL PRICE (EUR) | Delivery Period (*) and Batches (as per columns AI to AK) | RFDA (55.QB) | RFDA (55.U2-7-8) | IO (55.Q8) | Batch#1 (firm) - IO scope (55.Q8) | Batch#1 (firm) - IO additional stock | Batch#2 (option) RFDA scope (55.QB, U2-7-8, L8) | TOTAL
TBD later | P#1 | PLATE | 1.5 x 1000 x 2000 | 1.5 | 1000 | 2000 | 2 | 11.895 | 316L(N)-IG (1.4404) with impurity control | Thickness +0/+0.5 mm | N/A | N/A | SIC-2 | QC-1 | N/A | Co ≤ 0.05% in wt. Ta ≤ 0.01% in wt. Nb ≤ 0.01% in wt. | ITER_D_BFXDUS | 45 | 90 | 1070.55 |  |  |  | 105 | 210 | 2497.95 |  |  |  | Batch#1 (firm, IO): 14 months Batch#2 (option, RFDA): 10 months |  |  | 24.9 | 15 | 30 | 60 | 105
TBD later | P#2 | PLATE | 2 x 1000 x 2000 | 2 | 1000 | 2000 | 2 | 15.86 | 316L(N)-IG (1.4404) with impurity control | Thickness +0/+0.5 mm | N/A | N/A | SIC-2 | QC-1 | N/A | Co ≤ 0.05% in wt. Ta ≤ 0.01% in wt. Nb ≤ 0.01% in wt. | ITER_D_BFXDUS | 30 | 60 | 951.6 |  |  |  | 54 | 108 | 1712.88 |  |  |  | Batch#1 (firm, IO): 14 months Batch#2 (option, RFDA): 10 months |  |  | 9.9 | 6 | 24 | 24 | 54
TBD later | P#3 | PLATE | 3 x 1000 x 2000 | 3 | 1000 | 2000 | 2 | 23.79 | 316L(N)-IG (1.4404) with impurity control | EN-10029 | N/A | N/A | SIC-2 | QC-1 | N/A | Co ≤ 0.05% in wt. Ta ≤ 0.01% in wt. Nb ≤ 0.01% in wt. | ITER_D_BFXDUS | 38 | 76 | 1808.04 |  |  |  | 114 | 228 | 5424.12 |  |  |  | Batch#1 (firm, IO): 14 months Batch#2 (option, RFDA): 10 months |  |  | 30.1 | 19 | 19 | 76 | 114
TBD later | P#4 | PLATE | 5 x 1000 x 2000 | 5 | 1000 | 2000 | 2 | 39.65 | 316L(N)-IG (1.4404) with impurity control | EN-10029 | N/A | N/A | SIC-2 | QC-1 | N/A | Co ≤ 0.05% in wt. Ta ≤ 0.01% in wt. Nb ≤ 0.01% in wt. | ITER_D_BFXDUS | 170 | 340 | 13481 |  |  |  | 510 | 1020 | 40443 |  |  |  | Batch#1 (firm, IO): 14 months Batch#2 (option, RFDA): 10 months |  |  | 141.2 | 85 | 85 | 340 | 510
TBD later | P#5 | PLATE | 8 x 1000 x 2000 | 8 | 1000 | 2000 | 2 | 63.44 | 316L(N)-IG (1.4404) with impurity control | EN-10029 | N/A | N/A | SIC-2 | QC-1 | N/A | Co ≤ 0.05% in wt. Ta ≤ 0.01% in wt. Nb ≤ 0.01% in wt. | ITER_D_BFXDUS | 10 | 20 | 1268.8 |  |  |  | 30 | 60 | 3806.4 |  |  |  | Batch#1 (firm, IO): 14 months Batch#2 (option, RFDA): 10 months |  |  | 6.9 | 5 | 5 | 20 | 30
TBD later | P#6 | PLATE | 10 x 1000 x 2000 | 10 | 1000 | 2000 | 2 | 79.3 | 316L(N)-IG (1.4404) with impurity control | EN-10029 | N/A | N/A | SIC-2 | QC-1 | N/A | Co ≤ 0.05% in wt. Ta ≤ 0.01% in wt. Nb ≤ 0.01% in wt. | ITER_D_BFXDUS | 18 | 36 | 2854.8 |  |  |  | 54 | 108 | 8564.4 |  |  |  | Batch#1 (firm, IO): 14 months Batch#2 (option, RFDA): 10 months |  |  | 14.5 | 9 | 9 | 36 | 54
TBD later | P#7 | PLATE | 15 x 1000 x 2000 | 15 | 1000 | 2000 | 2 | 118.95 | 316L(N)-IG (1.4404) with impurity control | EN-10029 | N/A | N/A | SIC-2 | QC-1 | N/A | Co ≤ 0.05% in wt. Ta ≤ 0.01% in wt. Nb ≤ 0.01% in wt. | ITER_D_BFXDUS | 4 | 8 | 951.6 |  |  |  | 12 | 24 | 2854.8 |  |  |  | Batch#1 (firm, IO): 14 months Batch#2 (option, RFDA): 10 months |  |  | 2.2 | 2 | 2 | 8 | 12
TBD later | P#8 | PLATE | 30 x 1000 x 2000 | 30 | 1000 | 2000 | 2 | 237.9 | 316L(N)-IG (1.4404) with impurity control | EN-10029 | N/A | N/A | SIC-2 | QC-1 | N/A | Co ≤ 0.05% in wt. Ta ≤ 0.01% in wt. Nb ≤ 0.01% in wt. | ITER_D_BFXDUS | 2 | 4 | 951.6 |  |  |  | 6 | 12 | 2854.8 |  |  |  | Batch#1 (firm, IO): 14 months Batch#2 (option, RFDA): 10 months |  |  | 0.4 | 1 | 1 | 4 | 6
[18 empty] | 317 | 634 | 23337.99 |  |  |  | 885 | 1770 | 68158.35 |  |  |  |  | 0 | 0 | 230.1 | 142 | 175 | 568 | 885
Acronyms | [35 empty] | 885 | TOTAL
N/A | Not applicable
TBD | To Be Defined
(*) Maximum duration from the date of commencement of the contact. The supplier shall propose a delivery schedule with the best optimization considering the total delivery period of the contract.